## Stream Table (4152021)
| AIR+FC | AIR+FC-H | AIR-2 | CC | CC+AIR | FG | GO (Feed) | GO-RC | HV | HV-CC | RC+FG | RC-I | RC-IN | RC-OUT | STEAM-I | STEAM-O | TFG-COLD | TFG-HOT | WATER | WATER-P | WC | D | GLN | LCO | BOT (Slurry) | LIGHTGAS | DG | LPG
Temperature (C) | 25 | 32.2 | 25 | 485.5 | 440.7 | 668.9 | 422.3 | 565 | 485.5 | 485.5 | 668.9 | 668.9 | 668.9 | 668.9 | 122.2 | 122.2 | 872.7 | 1197.2 | 25 | 25 | 668.9 | -35.1 | 113.5 | 224.3 | 314.4 | 207.9 | -67 | 127.4
Pressure (bar) | 2.021 | 2.021 | 1 | 2.021 | 2.021 | 1.049 | 3.04 | 2.027 | 1.284 | 2.021 | 2.019 | 2.019 | 3.04 | 3.04 | 2.027 | 2.027 | 1.013 | 1.013 | 1.013 | 2.027 | 3.04 | 1.013 | 1.041 | 1.096 | 1.117 | 28.641 | 28.6 | 28.8
Mass VFrac | 0.959 | 0.959 | 1 | 0 | 0.089 | 1 | 0 | 0.135 | 1 | 0.125 | 0.099 | 0 | 0 | 0 | 1 | 0.984 | 1 | 1 | 0 | 0 | 0 | 1 | 0 | 0 | 0 | 1 | 1 | 0
Mass SFrac | 0.041 | 0.041 | 0 | 1 | 0.911 | 0 | 0 | 0.865 | 0 | 0.875 | 0.901 | 1 | 1 | 1 | 0 | 0 | 0 | 0 | 0 | 0 | 1 | 0 | 0 | 0 | 0 | 0 | 0 | 0
Mass Flow (kg/hr) | 87321.713 | 87321.713 | 28599.869 | 857919.956 | 945241.669 | 93107.27 | 132480 | 981014.4 | 123100.547 | 981020.503 | 945241.67 | 852134.4 | 848534.4 | 848534.4 | 18000 | 18000 | 121707.139 | 121707.139 | 18000 | 18000 | 3600 | 28540.296 | 64044.852 | 23930.811 | 6584.588 | 28540.296 | 7786.47 | 20758.414
Volume Flow (cum/hr) | 35556.648 | 36423.328 | 24560.779 | 102.777 | 85382.825 | 229750.897 | 253.007 | 10586.454 | 101960.066 | 64872.24 | 119497.96 | 99.024 | 98.605 | 98.605 | 15962.462 | 15714.523 | 366154.36 | 469821.244 | 18.109 | 18.11 | 0.418 | 26570.286 | 102.185 | 39.723 | 10.653 | 1900.076 | 586.395 | 51.322
Enthalpy (Gcal/hr) | -13.732 | -13.58 | -0.002 | -3143.73 | -3157.31 | -34.45 | -24.653 | -3134.316 | 9.426 | -3134.316 | -3157.31 | -3122.861 | -3109.663 | -3109.667 | -56.955 | -57.107 | -46.164 | -34.452 | -68.668 | -68.667 | -13.193 | -0.952 | -20.31 | -5.212 | -1.311 | 3.113 | 1.328 | -2.488
Density (kg/cum) | 2.456 | 2.397 | 1.164 | 8347.409 | 11.071 | 0.405 | 523.621 | 92.667 | 1.207 | 15.122 | 7.91 | 8605.348 | 8605.348 | 8605.348 | 1.128 | 1.145 | 0.332 | 0.259 | 993.957 | 993.934 | 8605.348 | 1.074 | 626.755 | 602.441 | 618.089 | 15.021 | 13.279 | 404.475
Mass Flow (kg/hr)
C28H58 | 0 | 0 | 0 | 0 | 0 | 0 | 125856 | 125856 | 76.778 | 76.778 | 0 | 0 | 0 | 0 | 0 | 0 | 0 | 0 | 0 | 0 | 0 | trace | trace | 0.01 | 76.768 | trace | 0 | 0
C28H56 | 0 | 0 | 0 | 0 | 0 | 0 | 6624 | 6624 | 6242.905 | 6242.905 | 0 | 0 | 0 | 0 | 0 | 0 | 0 | 0 | 0 | 0 | 0 | trace | trace | 0.954 | 6241.95 | trace | 0 | 0
C14H30 | 0 | 0 | 0 | 0 | 0 | 0 | 0 | 0 | 0 | 0 | 0 | 0 | 0 | 0 | 0 | 0 | 0 | 0 | 0 | 0 | 0 | 0 | 0 | 0 | 0 | 0 | 0 | 0
C14H28 | 0 | 0 | 0 | 0 | 0 | 0 | 0 | 0 | 23826.25 | 23826.25 | 0 | 0 | 0 | 0 | 0 | 0 | 0 | 0 | 0 | 0 | 0 | trace | 0.03 | 23587.915 | 238.305 | trace | 0 | 0
C8H18 | 0 | 0 | 0 | 0 | 0 | 0 | 0 | 0 | 25963.128 | 25963.128 | 0 | 0 | 0 | 0 | 0 | 0 | 0 | 0 | 0 | 0 | 0 | 0.067 | 25813.564 | 138.94 | 10.557 | 0.067 | 0 | 0
C8H16 | 0 | 0 | 0 | 0 | 0 | 0 | 0 | 0 | 38278.967 | 38278.967 | 0 | 0 | 0 | 0 | 0 | 0 | 0 | 0 | 0 | 0 | 0 | 0.218 | 38077.794 | 186.406 | 14.549 | 0.218 | trace | 0
C4H8 | 0 | 0 | 0 | 0 | 0 | 0 | 0 | 0 | 16861.78 | 16861.78 | 0 | 0 | 0 | 0 | 0 | 0 | 0 | 0 | 0 | 0 | 0 | 16733.478 | 114.655 | 11.937 | 1.71 | 16733.478 | trace | 0.224
C4H10 | 0 | 0 | 0 | 0 | 0 | 0 | 0 | 0 | 4055.511 | 4055.511 | 0 | 0 | 0 | 0 | 0 | 0 | 0 | 0 | 0 | 0 | 0 | 4020.106 | 31.856 | 3.113 | 0.436 | 4020.106 | 4.907 | 16731.796
C2H6 | 0 | 0 | 0 | 0 | 0 | 0 | 0 | 0 | 649.065 | 649.065 | 0 | 0 | 0 | 0 | 0 | 0 | 0 | 0 | 0 | 0 | 0 | 647.981 | 0.875 | 0.176 | 0.033 | 647.981 | 2.879 | 4018.547
C2H4 | 0 | 0 | 0 | 0 | 0 | 0 | 0 | 0 | 5570.928 | 5570.928 | 0 | 0 | 0 | 0 | 0 | 0 | 0 | 0 | 0 | 0 | 0 | 5563.482 | 5.916 | 1.275 | 0.255 | 5563.482 | 640.907 | 7.08
H2 | 0 | 0 | 0 | 0 | 0 | 0 | 0 | 0 | 1575.236 | 1575.236 | 0 | 0 | 0 | 0 | 0 | 0 | 0 | 0 | 0 | 0 | 0 | 1574.964 | 0.162 | 0.084 | 0.026 | 1574.964 | 5562.812 | 0.707
C | 0 | 0 | 0 | 9385.556 | 9385.556 | 0 | 0 | 0 | 0 | 9385.556 | 0 | 0 | 0 | 0 | 0 | 0 | 0 | 0 | 0 | 0 | 0 | 0 | 0 | 0 | 0 | 0 | 1574.964 | trace
O2 | 19500.21 | 19500.21 | 6661.396 | 0 | 19500.21 | 56.172 | 0 | 0 | 0 | 0 | 56.172 | 0 | 0 | 0 | 0 | 0 | 1157.712 | 1157.712 | 0 | 0 | 0 | 0 | 0 | 0 | 0 | 0 | 0 | 0
N2 | 64221.503 | 64221.503 | 21938.473 | 0 | 64221.503 | 64221.503 | 0 | 0 | 0 | 0 | 64221.503 | 0 | 0 | 0 | 0 | 0 | 86159.976 | 86159.976 | 0 | 0 | 0 | 0 | 0 | 0 | 0 | 0 | 0 | 0
CO | 0 | 0 | 0 | 0 | 0 | 9734.423 | 0 | 0 | 0 | 0 | 9734.423 | 0 | 0 | 0 | 0 | 0 | 0.697 | 0.697 | 0 | 0 | 0 | 0 | 0 | 0 | 0 | 0 | 0 | 0
CO2 | 0 | 0 | 0 | 0 | 0 | 19095.172 | 0 | 0 | 0 | 0 | 19095.172 | 0 | 0 | 0 | 0 | 0 | 34388.754 | 34388.754 | 0 | 0 | 0 | 0 | 0 | 0 | 0 | 0 | 0 | 0
H2O | 0 | 0 | 0 | 0 | 0 | 0 | 0 | 0 | 0 | 0 | 0 | 0 | 0 | 0 | 18000 | 18000 | 0 | 0 | 18000 | 18000 | 0 | 0 | 0 | 0 | 0 | 0 | 0 | 0
ZEO-Y | 3600 | 3600 | 0 | 848534.4 | 852134.4 | 0 | 0 | 848534.4 | 0 | 848534.4 | 852134.4 | 852134.4 | 848534.4 | 848534.4 | 0 | 0 | 0 | 0 | 0 | 0 | 3600 | 0 | 0 | 0 | 0 | 0 | 0 | 0
[23 empty] | Product Streams |  |  |  | Product Streams
Overall Mass Balance |  |  |  |  | Chemical | kg/hr | kg/sec | m^3/hr | gal/hr | barrel/hr | barrel/day
Mass Flow In | kg/hr | kg/sec |  |  | GO | 132480 | 36.8 | 253.007 | 66836.8592 | 1591.3538 | 38192.491
GO | 132480 | 36.8 |  |  | LCO | 23930.811 | 6.6474 | 39.723 | 10493.6249 | 249.8482 | 5996.3571
AIR+FC | 87321.713 | 24.256 |  |  | GLN | 64044.852 | 17.7902 | 102.185 | 26994.2114 | 642.7193 | 15425.2637
AIR-2 | 28599.869 | 7.9444 |  |  | LPG | 20758.414 | 5.7662 | 51.322 | 13557.7327 | 322.8032 | 7747.2759
WATER | 18000 | 5 |  |  | DG | 7786.47 | 2.1629 | 586.395 | 154907.9672 | 3688.2849 | 88518.8384
Total | 266401.582 | 74.0004
Mass Flow Out | kg/hr | kg/sec
TFG-COLD | 121707.139 | 33.8075
STEAM-O | 18000 | 5
WC | 3600 | 1
Gas Oil | 6319.683 | 1.7555
Light Cycle Oil | 23826.25 | 6.6184
Gasoline | 64242.095 | 17.845
Liquified Petroleum Gas | 20917.291 | 5.8104
Dry Gas | 7795.229 | 2.1653
Total | 266407.687 | 74.0021
Overall Energy Balance
Enthalpy In | Gcal/hr | MW
GO | -24.653 | -28.6518
AIR+FC | -13.732 | -15.9594
AIR-2 | -0.002 | -0.0023244
WATER | -68.668 | -79.8061
Total | -107.055 | -124.4195
Enthalpy Out
TFG-COLD | -46.164 | -53.6519
STEAM-O | -57.107 | -66.3698
WC | -13.193 | -15.3329
Petroleum Products | -28.945 | -33.6399
Total | -145.409 | -168.9946
Heat Addition Rate
Reboiler (T-2) | 0.97843 | 1.1371
Heat Removal Rate
Condenser (T-1) | -37.2005 | -43.2345
Condenser (T-2) | -5.249 | -6.1004
Work Input Rate
Pump (P-1) | 0.00086705 | 0.0010077
Compressor (C-1) | 4.0642 | 4.7234
RHS | -102.0115 | -118.5579
LHS | -102.9595 | -119.6596
E_in - E_out | 0.94794 | 1.1017

## New Economics
Materials Processing Cost
Name | Chemical Formula | Mass Flow Rate (kg/hr) | Volumetric Flow Rate (m^3/hr) | Vol. Flow (gal/hr) | USD/gal | USD/ton | USD/hr | USD/yr
Gas Oil | C28H56, C28H58 | 132480 | 253.007 | 66836.8592 | 1.2 | - | 80204.231 | 702589063.8
Air | O2, N2 | 112321.582 | 60117.009 | 15881110.27 | 3.2e-05 | - | 508.1955 | 4451792.83
Water | H2O |  | 18.109 | 4783.8545 | 0.0037 | - | 17.7003 | 155054.293
Catalyst | Al2Si2O7*H2O | 3600 |  | 0 | -
Name | Chemical(s) | Mass Purity (wt fcn) | Vol. Purity (vol. fcn) | Mass Flow (kg/hr) | Vol. Flow (m^3/hr) | Vol Flow (gal/hr) | USD/gal | USD/hr | USD/year
Gasoline | C8H18, C8H16 | 0 | 0 | 0 | 102.185 | 26994.2114 | 2.54 | 68565.2971 | 600632002.4
Liquefied Petrol. Gas | C4H8, C4H10 | 0 | 0 | 0 | 51.322 | 13557.7327 | 2.69 | 36470.3011 | 319479837.4
Dry Gas | H2, C2H6, C2H4 | 0 | 0 | 0 | 586.395 | 154907.9672 | 0.0017 | 263.3435 | 2306889.447
Light Cycle Oil | C14H28, C14H30 | 0 | 0 | 0 | 39.723 | 10493.6249 | 1.6155 | 16952.451 | 148503471.1
Slurry |  |  |  |  | 10.653 | 2814.203 | 1.18 | 3320.7596 | 29089853.67
Name | Dominant Component | Price (USD/gal) | Source
Gasoline | C8H16 (1-Octene) | 2.54 | https://www.eia.gov/dnav/pet/hist/LeafHandler.ashx?n=PET&s=EMM_EPM0_PTE_NUS_DPG&f=W |  | Sales Revenue (USD/yr) | 1100012054
Liquefied Petroleum Gas | C4H8 (1-Butene) | 2.69 | https://www.nyserda.ny.gov/researchers-and-policymakers/energy-prices/propane/monthly-average-propane-prices |  | Materials Cost (USD/yr) | 707195910.9
Dry Gas | C2H6 (Ethane) | 0.0017 | https://www.eia.gov/dnav/ng/hist/n3010us3m.htm |  | Electricity Cost (USD/yr)
Light Cycle Oil | C14H28 (1-Tetradecene) | 1.6155
Slurry | C28H56 (1-Octacosene) | 1.18
Electricity/Energy Usage
|  | Equipment ID | Equipment Type | Energy Input (MW)
|  | P-1 | Pump | 0.0010077
|  | C-1 | Compresssor | 4.7234

## Economics (CoDR)
Compound | Density (g/cm3) | Density (kg/m3) | m (kg/s) |  | ROI (%) | 103.4323
Crude (WTI) | 0.84 | 840 | 36.8 |  | Reactants | 1218977.519 | USD/day
AIR | 0.001225 | 1.225 | 31.2 |  | Products | 2479794.107 | USD/day
WATER | 1 | 1000 | 5
GAS | 0.75 | 750 | 17.845
DG | 0.000648 | 0.648 | 2.165
LCO | 0.9 | 900 | 6.618
LPG | 0.509 | 509 | 5.81
Catalyst (Initial) | 0.72 | 720 | 0 | (Batch; Fixed) | This is for the catalyst that's initially dumped into the Regenerator
Fresh Catalyst | 0.72 | 720 | 0.0124 | (CTS) | This is for the freshly added catalyst stream
Gas Oil |  |  |  | Gasoline |  |  | Products
Price per gallon | 1.2 | USD/gal |  | Price | 2.54 | USD/gal
V_GO | 11.5732 | gal/s |  | V_GAS | 0.023793 | m^3/s |  | #REF!
Cost | 1199905.426 | USD/day |  | V_GAS | 6.2855 | gal/s
|  |  |  | V_GAS | 543065.8925 | gal/day
Air |  |  |  | $ | 1379387.367 | USD/day
Cost Per Volume | 0.24 | USD/1000 ft3
V_AIR | 899.4514 | ft3/s |  | DG
V_AIR | 77712603.43 | ft3/day |  | Price | 0.0126 | USD/ft^3
Cost | 18651.0248 | USD/day |  | V_DG | 3.341 | m^3/s
|  |  |  | V_DG | 117.9892 | ft^3/s
Water |  |  |  | V_DG | 10194263.33 | ft^3/day
Price per Volume | 0.0276 | USD/ft^3 |  | $ | 128447.718 | USD/day
V_Water | 0.005 | m^3/s
V_water | 0.17658 | ft^3/s |  | LCO
V_Water | 15256.08 | ft^3/day |  | Price | 1.6155 | USD/gal
Cost | 421.0678 | USD/day |  | V_LCO | 0.0073533 | m^3/s
|  |  |  | V_LCO | 1.9425 | gal/s
Catalyst (Freshly Added to the Stream) |  |  |  | V_LCO | 167834.5978 | gal/day
m_Cat / V_GO | 0.045 | kg Cat. / barrel GO |  | $ | 271136.7927 | USD/day
m_Cat / V_GO | 0.0010714 | kg Cat. / gal GO
m_Cat/V_GO | 0.28304 | kg Cat. / m^3 GO |  | LPG
m_Cat / m_GO | 0.00033695 | kg Cat / kg GO |  | Price | 2.69 | USD/gal
m_Cat | 0.0124 | kg Cat / s |  | V_LPG | 0.011415 | m^3/s
m_Cat | 1071.3441 | kg Cat / day |  | V_LPG | 3.0154 | gal/s
Cost of Cat. |  |  |  | V_LPG | 260528.7098 | gal/day
|  |  |  | $ | 700822.2293 | USD/day
0.33695

## Equipment Specs
Equipment ID | Equipment Function | Aspen Plus Simulation Model | Equipment Specification (Aspen Parameters)
R-1 | Plug-Flow Reactor Vessel for the catalytic cracking of gas oil into smaller hydrocarbons and coke | RPlug | Inlet Temperature: Outlet Temperature: Inlet Pressure: Outlet Pressure: C/O Ratio: GO Feed Rate: GO Conversion: Heating Duty: | 565 ºC 482 ºC 340.5 kPa 340.5 kPa 6.405 (mass basis) 36.8 kg/sec 96% 0 (adiabatic)
R-2 | Plug-Flow Reactor Vessel for the combustion of coke and regeneration of zeolite catalyst | RPlug

## Riser Sensitivity
Diameter (m) | 1.5
Length (m) | 0 | 0.0012 | 0.0014 | 0.0018 | 0.002 | 0.004 | 0.006 | 0.01 | 0.012 | 0.014 | 0.016 | 0.02 | 0.04 | 0.06 | 0.08 | 0.12 | 0.14 | 0.16 | 0.18 | 0.2 | 0.4 | 0.6 | 0.8 | 1 | 2 | 3 | 4 | 5 | 6 | 7 | 8 | 9 | 10 | 11 | 12 | 13 | 14 | 15 | 16 | 17 | 18 | 19 | 20 | 21 | 22 | 23 | 24 | 25 | 26 | 27 | 28 | 29 | 30
Residence Time (sec) | 6.0093e-11 | 0.00058775 | 0.00066885 | 0.00082231 | 0.00089561 | 0.0015391 | 0.0020899 | 0.0030568 | 0.0035023 | 0.0039312 | 0.0043492 | 0.0051521 | 0.0088509 | 0.012312 | 0.015659 | 0.022185 | 0.025389 | 0.028566 | 0.031723 | 0.034864 | 0.065606 | 0.095671 | 0.12526 | 0.15449 | 0.29658 | 0.43374 | 0.56714 | 0.69745 | 0.82512 | 0.95031 | 1.0732 | 1.194 | 1.3127 | 1.4295 | 1.5445 | 1.6576 | 1.7691 | 1.879 | 1.9872 | 2.0939 | 2.1992 | 2.3031 | 2.4056 | 2.5067 | 2.6066 | 2.7053 | 2.8028 | 2.8991 | 2.9943 | 3.0883 | 3.1816 | 3.2734 | 3.3647
Mass Flow Rate (kg/hr) | 132479.998 | [18 empty] | 132479.999 | 132480 | 132480 | 132480.001 | 132480 | 132480.001 | 132480 | 132479.999 | 132480 | 132480.001 | 132480 | 132480 | 132480.001 | 132479.999 | 132479.999 | 132480 | 132480 | 132480.001 | 132479.999 | 132481.721 | 132483.678 | 132485.168 | 132480 | 132482.568 | 132487.352 | 132487.794 | 132486.104 | 132484.789 | 132483.306 | 132481.855 | 132541.749 | 132480.001 | 132480 | 132479.999
C28H58 | 125855.998 | 108609.808 | 106288.899 | 102000.295 | 100009.816 | 84308.728 | 73480.685 | 59265.55 | 54244.801 | 50095.031 | 46558.163 | 40972.835 | 26303.743 | 19539.622 | 15666.455 | 11401.179 | 10047.131 | 8978.5 | 8126.109 | 7346.643 | 4005.571 | 2721.321 | 2065.419 | 1694.177 | 856.584 | 576.221 | 440.246 | 342.164 | 298.85 | 246.123 | 225.041 | 192.052 | 173.883 | 159.955 | 146.748 | 135.141 | 125.403 | 120.219 | 110.234 | 103.849 | 98.145 | 93.578 | 89.423 | 83.641 | 80.289 | 76.778 | 73.56 | 70.611 | 67.889 | 65.737 | 63.385 | 61.92 | 59.19
C28H56 | 6624 | 6623.956 | 6623.949 | 6623.935 | 6623.929 | 6623.865 | 6623.805 | 6623.695 | 6623.642 | 6623.592 | 6623.542 | 6623.445 | 6622.993 | 6622.568 | 6622.157 | 6621.357 | 6620.965 | 6620.576 | 6620.19 | 6619.806 | 6616.045 | 6612.366 | 6608.737 | 6605.145 | 6587.551 | 6570.326 | 6553.327 | 6536.471 | 6519.704 | 6503.021 | 6486.4 | 6469.845 | 6453.331 | 6436.869 | 6420.453 | 6404.083 | 6387.76 | 6371.47 | 6355.254 | 6339.068 | 6322.928 | 6306.821 | 6290.767 | 6274.781 | 6258.82 | 6242.905 | 6227.034 | 6211.208 | 6195.426 | 6179.777 | 6163.951 | 6148.326 | 6132.709
C14H30 | 0 | 3883.529 | 4405.738 | 5370.324 | 5817.843 | 9342.437 | 11764.478 | 14923.676 | 16030.387 | 16939.611 | 17709.715 | 18912.379 | 21915.613 | 23122.528 | 23674.105 | 23992.665 | 23979.358 | 23904.305 | 23783.586 | 23649.82 | 21493.958 | 19211.175 | 17089.793 | 15171.803 | 8361.154 | 4621.43 | 2560.671 | 1418.815 | 792.804 | 426.534 | 234.704 | 134.972 | 73.037 | 41.703 | 23.933 | 11.223 | 3.925 | 3.067 |  |  |  | 2.34 | [8 empty] | 1.355 | 5.466 | 1.368
C14H28 | 0 | 3846.653 | 4364.401 | 5321.153 | 5765.233 | 9268.641 | 11685.135 | 14857.934 | 15978.607 | 16904.864 | 17694.26 | 18940.828 | 22213.372 | 23720.231 | 24581.408 | 25525.838 | 25824.112 | 26058.604 | 26244.78 | 26414.657 | 27118.519 | 27362.949 | 27467.337 | 27508.348 | 27489.776 | 27351.53 | 27184.275 | 27010.936 | 26827.532 | 26648.011 | 26463.086 | 26282.342 | 26099.886 | 25917.926 | 25737.322 | 25557.806 | 25379.302 | 25201.239 | 25025.61 | 24850.564 | 24676.754 | 24504.124 | 24332.612 | 24162.84 | 23993.871 | 23826.25 | 23659.861 | 23494.695 | 23330.75 | 23168.486 | 23006.415 | 22846.002 | 22686.972
C8H18 | 0 | 1523.305 | 1728.042 | 2106.246 | 2281.752 | 3666.144 | 4622.605 | 5885.73 | 6335.985 | 6710.84 | 7033.023 | 7548.566 | 8987.416 | 9751.709 | 10268.192 | 11002.717 | 11301.332 | 11574.015 | 11826.36 | 12070.54 | 14022.675 | 15605.035 | 16958.525 | 18133.578 | 22184.765 | 24343.383 | 25502.241 | 26123.324 | 26434.661 | 26598.325 | 26654.782 | 26661.019 | 26642.178 | 26605.112 | 26560.074 | 26511.937 | 26460.441 | 26404.339 | 26351.696 | 26296.87 | 26241.739 | 26181.193 | 26128.172 | 26075.453 | 26019.812 | 25963.128 | 25906.751 | 25850.372 | 25794.112 | 25772.545 | 25681.56 | 25623.905 | 25571.455
C8H16 | 0 | 3738.445 | 4240.4 | 5167.237 | 5597.139 | 8982.267 | 11311.966 | 14367.901 | 15448.219 | 16342.293 | 17106.159 | 18315.61 | 21546.585 | 23108.451 | 24058.701 | 25227.556 | 25646.511 | 26004.454 | 26315.578 | 26610.048 | 28538.027 | 29893.189 | 30987.439 | 31909.381 | 35027.808 | 36672.713 | 37561.805 | 38051.007 | 38303.617 | 38449.038 | 38511.178 | 38538.474 | 38544.613 | 38537.043 | 38523.12 | 38506.617 | 38487.313 | 38463.732 | 38443.344 | 38420.885 | 38397.934 | 38370.454 | 38349.02 | 38327.768 | 38303.768 | 38278.967 | 38254.284 | 38229.491 | 38204.682 | 38204.764 | 38154.141 | 38128.032 | 38105.666
C4H8 | 0 | 2826.018 | 3207.274 | 3912.358 | 4239.856 | 6829.091 | 8620.699 | 10980.516 | 11815.957 | 12507.236 | 13096.502 | 14028.697 | 16483.051 | 17614.795 | 18263.201 | 18973.148 | 19197.285 | 19373.249 | 19512.805 | 19639.987 | 20162.514 | 20337.032 | 20406.265 | 20427.203 | 20366.041 | 20217.755 | 20049.131 | 19876.356 | 19697.825 | 19523.074 | 19344.911 | 19170.361 | 18995.692 | 18821.826 | 18649.97 | 18479.641 | 18310.767 | 18143.065 | 17977.795 | 17813.569 | 17651.011 | 17490.26 | 17330.478 | 17172.789 | 17016.47 | 16861.78 | 16708.625 | 16556.993 | 16406.873 | 16259.399 | 16111.342 | 15965.605 | 15821.475
C4H10 | 0 | 487.933 | 553.761 | 675.503 | 732.05 | 1179.135 | 1488.519 | 1896.081 | 2040.394 | 2159.82 | 2261.636 | 2422.741 | 2847.339 | 3043.625 | 3156.481 | 3280.901 | 3320.532 | 3351.851 | 3376.889 | 3399.793 | 3499.62 | 3539.55 | 3561.441 | 3575.105 | 3615.89 | 3642.592 | 3666.095 | 3688.857 | 3710.423 | 3732.342 | 3753.339 | 3774.596 | 3795.441 | 3816.043 | 3836.6 | 3857.033 | 3877.332 | 3897.444 | 3917.616 | 3937.583 | 3957.467 | 3977.286 | 3996.916 | 4016.56 | 4036.071 | 4055.511 | 4074.865 | 4094.135 | 4113.323 | 4132.658 | 4151.464 | 4170.411 | 4189.287
C2H6 | 0 | 71.618 | 81.304 | 99.23 | 107.563 | 173.592 | 219.435 | 280.029 | 301.538 | 319.36 | 334.559 | 358.656 | 422.397 | 451.957 | 469.036 | 487.919 | 493.965 | 498.756 | 502.601 | 506.121 | 521.853 | 528.477 | 532.357 | 534.953 | 543.504 | 549.637 | 555.125 | 560.396 | 565.466 | 570.575 | 575.532 | 580.522 | 585.468 | 590.377 | 595.297 | 600.208 | 605.11 | 609.998 | 614.906 | 619.792 | 624.678 | 629.572 | 634.434 | 639.315 | 644.19 | 649.065 | 653.939 | 658.81 | 663.681 | 668.597 | 673.433 | 678.296 | 683.167
C2H4 | 0 | 868.604 | 986.066 | 1203.475 | 1304.531 | 2105.269 | 2661.161 | 3395.79 | 3656.507 | 3872.496 | 4056.667 | 4348.578 | 5119.8 | 5476.385 | 5681.534 | 5906.538 | 5977.843 | 6033.915 | 6078.503 | 6119.157 | 6289.366 | 6349.032 | 6375.36 | 6386.112 | 6386.208 | 6357.272 | 6320.838 | 6282.156 | 6241.407 | 6201.478 | 6160.085 | 6119.461 | 6078.664 | 6037.776 | 5997.368 | 5957.21 | 5917.283 | 5877.538 | 5838.344 | 5799.229 | 5760.453 | 5722.112 | 5683.717 | 5645.836 | 5608.225 | 5570.928 | 5533.921 | 5497.202 | 5460.773 | 5425.164 | 5388.961 | 5353.342 | 5318.102
H2 | 0 | 0.019 | 0.024 | 0.035 | 0.041 | 0.12 | 0.217 | 0.445 | 0.57 | 0.698 | 0.83 | 1.102 | 2.543 | 4.042 | 5.566 | 8.649 | 10.199 | 11.752 | 13.308 | 14.864 | 30.446 | 45.971 | 61.414 | 76.772 | 152.442 | 226.66 | 299.826 | 372.154 | 443.752 | 514.714 | 585.057 | 654.819 | 724.011 | 792.644 | 860.729 | 928.273 | 995.282 | 1061.754 | 1127.724 | 1193.165 | 1258.094 | 1322.507 | 1386.428 | 1449.855 | 1512.789 | 1575.236 | 1637.2 | 1698.687 | 1759.702 | 1820.102 | 1880.373 | 1939.972 | 1999.17
C | 0 | 0.111 | 0.141 | 0.209 | 0.246 | 0.712 | 1.295 | 2.654 | 3.393 | 4.159 | 4.945 | 6.564 | 15.149 | 24.085 | 33.165 | 51.532 | 60.767 | 70.023 | 79.29 | 88.563 | 181.406 | 273.903 | 365.914 | 457.423 | 908.278 | 1350.481 | 1786.419 | 2217.364 | 2643.96 | 3066.765 | 3485.885 | 3901.538 | 4313.795 | 4722.725 | 5128.386 | 5530.828 | 5930.083 | 6326.134 | 6719.198 | 7109.104 | 7495.965 | 7879.753 | 8260.601 | 8638.514 | 9013.489 | 9385.556 | 9754.749 | 10121.102 | 10484.644 | 10844.52 | 11203.621 | 11558.723 | 11911.438
GO | 132479.998 | 115233.764 | 112912.848 | 108624.23 | 106633.745 | 90932.593 | 80104.49 | 65889.245 | 60868.443 | 56718.623 | 53181.705 | 47596.28 | 32926.736 | 26162.19 | 22288.612 | 18022.536 | 16668.096 | 15599.076 | 14746.299 | 13966.449 | 10621.616 | 9333.687 | 8674.156 | 8299.322 | 7444.135 | 7146.547 | 6993.573 | 6878.635 | 6818.554 | 6749.144 | 6711.441 | 6661.897 | 6627.214 | 6596.824 | 6567.201 | 6539.224 | 6513.163 | 6491.689 | 6465.488 | 6442.917 | 6421.073 | 6400.399 | 6380.19 | 6358.422 | 6339.109 | 6319.683 | 6300.594 | 6281.819 | 6263.315 | 6245.514 | 6227.336 | 6210.246 | 6191.899
LCO | 0 | 7730.182 | 8770.139 | 10691.477 | 11583.076 | 18611.078 | 23449.613 | 29781.61 | 32008.994 | 33844.475 | 35403.975 | 37853.207 | 44128.985 | 46842.759 | 48255.513 | 49518.503 | 49803.47 | 49962.909 | 50028.366 | 50064.477 | 48612.477 | 46574.124 | 44557.13 | 42680.151 | 35850.93 | 31972.96 | 29744.946 | 28429.751 | 27620.336 | 27074.545 | 26697.79 | 26417.314 | 26172.923 | 25959.629 | 25761.255 | 25569.029 | 25383.227 | 25204.306 | 25025.61 | 24850.564 | 24676.754 | 24506.464 | 24332.612 | 24162.84 | 23993.871 | 23826.25 | 23659.861 | 23494.695 | 23330.75 | 23168.486 | 23007.77 | 22851.468 | 22688.34
GLN | 0 | 5261.75 | 5968.442 | 7273.483 | 7878.891 | 12648.411 | 15934.571 | 20253.631 | 21784.204 | 23053.133 | 24139.182 | 25864.176 | 30534.001 | 32860.16 | 34326.893 | 36230.273 | 36947.843 | 37578.469 | 38141.938 | 38680.588 | 42560.702 | 45498.224 | 47945.964 | 50042.959 | 57212.573 | 61016.096 | 63064.046 | 64174.331 | 64738.278 | 65047.363 | 65165.96 | 65199.493 | 65186.791 | 65142.155 | 65083.194 | 65018.554 | 64947.754 | 64868.071 | 64795.04 | 64717.755 | 64639.673 | 64551.647 | 64477.192 | 64403.221 | 64323.58 | 64242.095 | 64161.035 | 64079.863 | 63998.794 | 63977.309 | 63835.701 | 63751.937 | 63677.121
LPG | 0 | 3313.951 | 3761.035 | 4587.861 | 4971.906 | 8008.226 | 10109.218 | 12876.597 | 13856.351 | 14667.056 | 15358.138 | 16451.438 | 19330.39 | 20658.42 | 21419.682 | 22254.049 | 22517.817 | 22725.1 | 22889.694 | 23039.78 | 23662.134 | 23876.582 | 23967.706 | 24002.308 | 23981.931 | 23860.347 | 23715.226 | 23565.213 | 23408.248 | 23255.416 | 23098.25 | 22944.957 | 22791.133 | 22637.869 | 22486.57 | 22336.674 | 22188.099 | 22040.509 | 21895.411 | 21751.152 | 21608.478 | 21467.546 | 21327.394 | 21189.349 | 21052.541 | 20917.291 | 20783.49 | 20651.128 | 20520.196 | 20392.057 | 20262.806 | 20136.016 | 20010.762
DG | 0 | 940.241 | 1067.394 | 1302.74 | 1412.135 | 2278.981 | 2880.813 | 3676.264 | 3958.615 | 4192.554 | 4392.056 | 4708.336 | 5544.74 | 5932.384 | 6156.136 | 6403.106 | 6482.007 | 6544.423 | 6594.412 | 6640.142 | 6841.665 | 6923.48 | 6969.131 | 6997.837 | 7082.154 | 7133.569 | 7175.789 | 7214.706 | 7250.625 | 7286.767 | 7320.674 | 7354.802 | 7388.143 | 7420.797 | 7453.394 | 7485.691 | 7517.675 | 7549.29 | 7580.974 | 7612.186 | 7643.225 | 7674.191 | 7704.579 | 7735.006 | 7765.204 | 7795.229 | 7825.06 | 7854.699 | 7884.156 | 7913.863 | 7942.767 | 7971.61 | 8000.439
CK | 0 | 0.111 | 0.141 | 0.209 | 0.246 | 0.712 | 1.295 | 2.654 | 3.393 | 4.159 | 4.945 | 6.564 | 15.149 | 24.085 | 33.165 | 51.532 | 60.767 | 70.023 | 79.29 | 88.563 | 181.406 | 273.903 | 365.914 | 457.423 | 908.278 | 1350.481 | 1786.419 | 2217.364 | 2643.96 | 3066.765 | 3485.885 | 3901.538 | 4313.795 | 4722.725 | 5128.386 | 5530.828 | 5930.083 | 6326.134 | 6719.198 | 7109.104 | 7495.965 | 7879.753 | 8260.601 | 8638.514 | 9013.489 | 9385.556 | 9754.749 | 10121.102 | 10484.644 | 10844.52 | 11203.621 | 11558.723 | 11911.438
Total | 132479.998 | 132479.999 | 132479.999 | 132480 | 132479.999 | 132480.001 | 132480 | 132480.001 | 132480 | 132480 | 132480.001 | 132480.001 | 132480.001 | 132479.998 | 132480.001 | 132479.999 | 132480 | 132480 | 132479.999 | 132479.999 | 132480 | 132480 | 132480.001 | 132480 | 132480.001 | 132480 | 132479.999 | 132480 | 132480.001 | 132480 | 132480 | 132480.001 | 132479.999 | 132479.999 | 132480 | 132480 | 132480.001 | 132479.999 | 132481.721 | 132483.678 | 132485.168 | 132480 | 132482.568 | 132487.352 | 132487.794 | 132486.104 | 132484.789 | 132483.306 | 132481.855 | 132541.749 | 132480.001 | 132480 | 132479.999
X_GO | 0 | 0.13018 | 0.1477 | 0.18007 | 0.1951 | 0.31361 | 0.39535 | 0.50265 | 0.54055 | 0.57187 | 0.59857 | 0.64073 | 0.75146 | 0.80252 | 0.83176 | 0.86396 | 0.87418 | 0.88225 | 0.88869 | 0.89458 | 0.91982 | 0.92955 | 0.93452 | 0.93735 | 0.94381 | 0.94606 | 0.94721 | 0.94808 | 0.94853 | 0.94906 | 0.94934 | 0.94971 | 0.94998 | 0.95021 | 0.95043 | 0.95064 | 0.95084 | 0.951 | 0.9512 | 0.95137 | 0.95153 | 0.95169 | 0.95184 | 0.952 | 0.95215 | 0.9523 | 0.95244 | 0.95258 | 0.95272 | 0.95286 | 0.95299 | 0.95312 | 0.95326
Y_GO | 100 | 86.982 | 85.2301 | 81.9929 | 80.4904 | 68.6387 | 60.4653 | 49.7352 | 45.9454 | 42.813 | 40.1432 | 35.9271 | 24.8541 | 19.748 | 16.8241 | 13.604 | 12.5816 | 11.7747 | 11.131 | 10.5423 | 8.0175 | 7.0454 | 6.5475 | 6.2646 | 5.6191 | 5.3944 | 5.279 | 5.1922 | 5.1469 | 5.0945 | 5.066 | 5.0286 | 5.0024 | 4.9795 | 4.9571 | 4.936 | 4.9163 | 4.9001 | 4.8803 | 4.8632 | 4.8466 | 4.8312 | 4.8159 | 4.7993 | 4.7847 | 4.7701 | 4.7557 | 4.7416 | 4.7277 | 4.7121 | 4.7006 | 4.6877 | 4.6738
Y_LCO | 0 | 5.835 | 6.62 | 8.0703 | 8.7433 | 14.0482 | 17.7005 | 22.4801 | 24.1614 | 25.5469 | 26.724 | 28.5728 | 33.3099 | 35.3584 | 36.4248 | 37.3781 | 37.5932 | 37.7135 | 37.763 | 37.7902 | 36.6942 | 35.1556 | 33.6331 | 32.2163 | 27.0614 | 24.1342 | 22.4524 | 21.4597 | 20.8487 | 20.4367 | 20.1523 | 19.9406 | 19.7561 | 19.5951 | 19.4454 | 19.3003 | 19.16 | 19.025 | 18.8899 | 18.7575 | 18.6261 | 18.4982 | 18.3667 | 18.2378 | 18.1103 | 17.984 | 17.8585 | 17.7341 | 17.6105 | 17.4801 | 17.367 | 17.249 | 17.1259
Y_GLN | 0 | 3.9717 | 4.5052 | 5.4902 | 5.9472 | 9.5474 | 12.0279 | 15.2881 | 16.4434 | 17.4012 | 18.221 | 19.5231 | 23.048 | 24.8039 | 25.911 | 27.3477 | 27.8894 | 28.3654 | 28.7907 | 29.1973 | 32.1261 | 34.3435 | 36.1911 | 37.774 | 43.1858 | 46.0568 | 47.6027 | 48.4408 | 48.8665 | 49.0998 | 49.1893 | 49.2146 | 49.205 | 49.1713 | 49.1268 | 49.078 | 49.0246 | 48.9644 | 48.9087 | 48.8496 | 48.7901 | 48.7256 | 48.6684 | 48.6108 | 48.5506 | 48.4897 | 48.429 | 48.3683 | 48.3076 | 48.2696 | 48.1852 | 48.1219 | 48.0655
Y_LPG | 0 | 2.5015 | 2.8389 | 3.4631 | 3.7529 | 6.0449 | 7.6308 | 9.7197 | 10.4592 | 11.0711 | 11.5928 | 12.4181 | 14.5912 | 15.5936 | 16.1682 | 16.798 | 16.9971 | 17.1536 | 17.2778 | 17.3911 | 17.8609 | 18.0228 | 18.0916 | 18.1177 | 18.1023 | 18.0105 | 17.901 | 17.7878 | 17.6693 | 17.5539 | 17.4353 | 17.3196 | 17.2035 | 17.0878 | 16.9736 | 16.8604 | 16.7483 | 16.6369 | 16.5271 | 16.418 | 16.3101 | 16.2044 | 16.0983 | 15.9935 | 15.8902 | 15.7883 | 15.6875 | 15.5877 | 15.4891 | 15.3854 | 15.295 | 15.1993 | 15.1047
Y_DG | 0 | 0.70972 | 0.8057 | 0.98335 | 1.0659 | 1.7202 | 2.1745 | 2.775 | 2.9881 | 3.1647 | 3.3153 | 3.554 | 4.1853 | 4.4779 | 4.6468 | 4.8333 | 4.8928 | 4.9399 | 4.9777 | 5.0122 | 5.1643 | 5.2261 | 5.2605 | 5.2822 | 5.3458 | 5.3846 | 5.4165 | 5.4459 | 5.473 | 5.5003 | 5.5259 | 5.5516 | 5.5768 | 5.6014 | 5.6261 | 5.6504 | 5.6746 | 5.6984 | 5.7223 | 5.7458 | 5.7691 | 5.7927 | 5.8155 | 5.8383 | 5.8611 | 5.8838 | 5.9064 | 5.9288 | 5.9511 | 5.9708 | 5.9954 | 6.0172 | 6.039
Y_CK | 0 | 8.3786e-05 | 0.00010643 | 0.00015776 | 0.00018569 | 0.00053744 | 0.00097751 | 0.0020033 | 0.0025611 | 0.0031393 | 0.0037326 | 0.0049547 | 0.011435 | 0.01818 | 0.025034 | 0.038898 | 0.045869 | 0.052856 | 0.059851 | 0.06685 | 0.13693 | 0.20675 | 0.2762 | 0.34528 | 0.6856 | 1.0194 | 1.3484 | 1.6737 | 1.9957 | 2.3149 | 2.6313 | 2.945 | 3.2562 | 3.5649 | 3.8711 | 4.1748 | 4.4762 | 4.7752 | 5.0718 | 5.366 | 5.658 | 5.9479 | 6.2352 | 6.5203 | 6.8033 | 7.0842 | 7.3629 | 7.6395 | 7.914 | 8.182 | 8.4568 | 8.7249 | 8.9911
Length (m) | Residence Time (sec) | X_GO | Y_GO | Y_LCO | Y_GLN | Y_LPG | Y_DG | Y_CK
0 | 6.0093e-11 | 0 | 100 | 0 | 0 | 0 | 0 | 0
0.0012 | 0.00058775 | 0.13018 | 86.982 | 5.835 | 3.9717 | 2.5015 | 0.70972 | 8.3786e-05
0.0014 | 0.00066885 | 0.1477 | 85.2301 | 6.62 | 4.5052 | 2.8389 | 0.8057 | 0.00010643
0.0018 | 0.00082231 | 0.18007 | 81.9929 | 8.0703 | 5.4902 | 3.4631 | 0.98335 | 0.00015776
0.002 | 0.00089561 | 0.1951 | 80.4904 | 8.7433 | 5.9472 | 3.7529 | 1.0659 | 0.00018569
0.004 | 0.0015391 | 0.31361 | 68.6387 | 14.0482 | 9.5474 | 6.0449 | 1.7202 | 0.00053744
0.006 | 0.0020899 | 0.39535 | 60.4653 | 17.7005 | 12.0279 | 7.6308 | 2.1745 | 0.00097751
0.01 | 0.0030568 | 0.50265 | 49.7352 | 22.4801 | 15.2881 | 9.7197 | 2.775 | 0.0020033
0.012 | 0.0035023 | 0.54055 | 45.9454 | 24.1614 | 16.4434 | 10.4592 | 2.9881 | 0.0025611
0.014 | 0.0039312 | 0.57187 | 42.813 | 25.5469 | 17.4012 | 11.0711 | 3.1647 | 0.0031393
0.016 | 0.0043492 | 0.59857 | 40.1432 | 26.724 | 18.221 | 11.5928 | 3.3153 | 0.0037326
0.02 | 0.0051521 | 0.64073 | 35.9271 | 28.5728 | 19.5231 | 12.4181 | 3.554 | 0.0049547
0.04 | 0.0088509 | 0.75146 | 24.8541 | 33.3099 | 23.048 | 14.5912 | 4.1853 | 0.011435
0.06 | 0.012312 | 0.80252 | 19.748 | 35.3584 | 24.8039 | 15.5936 | 4.4779 | 0.01818
0.08 | 0.015659 | 0.83176 | 16.8241 | 36.4248 | 25.911 | 16.1682 | 4.6468 | 0.025034
0.12 | 0.022185 | 0.86396 | 13.604 | 37.3781 | 27.3477 | 16.798 | 4.8333 | 0.038898
0.14 | 0.025389 | 0.87418 | 12.5816 | 37.5932 | 27.8894 | 16.9971 | 4.8928 | 0.045869
0.16 | 0.028566 | 0.88225 | 11.7747 | 37.7135 | 28.3654 | 17.1536 | 4.9399 | 0.052856
0.18 | 0.031723 | 0.88869 | 11.131 | 37.763 | 28.7907 | 17.2778 | 4.9777 | 0.059851
0.2 | 0.034864 | 0.89458 | 10.5423 | 37.7902 | 29.1973 | 17.3911 | 5.0122 | 0.06685
0.4 | 0.065606 | 0.91982 | 8.0175 | 36.6942 | 32.1261 | 17.8609 | 5.1643 | 0.13693
0.6 | 0.095671 | 0.92955 | 7.0454 | 35.1556 | 34.3435 | 18.0228 | 5.2261 | 0.20675
0.8 | 0.12526 | 0.93452 | 6.5475 | 33.6331 | 36.1911 | 18.0916 | 5.2605 | 0.2762
1 | 0.15449 | 0.93735 | 6.2646 | 32.2163 | 37.774 | 18.1177 | 5.2822 | 0.34528
2 | 0.29658 | 0.94381 | 5.6191 | 27.0614 | 43.1858 | 18.1023 | 5.3458 | 0.6856
3 | 0.43374 | 0.94606 | 5.3944 | 24.1342 | 46.0568 | 18.0105 | 5.3846 | 1.0194
4 | 0.56714 | 0.94721 | 5.279 | 22.4524 | 47.6027 | 17.901 | 5.4165 | 1.3484
5 | 0.69745 | 0.94808 | 5.1922 | 21.4597 | 48.4408 | 17.7878 | 5.4459 | 1.6737
6 | 0.82512 | 0.94853 | 5.1469 | 20.8487 | 48.8665 | 17.6693 | 5.473 | 1.9957
7 | 0.95031 | 0.94906 | 5.0945 | 20.4367 | 49.0998 | 17.5539 | 5.5003 | 2.3149
8 | 1.0732 | 0.94934 | 5.066 | 20.1523 | 49.1893 | 17.4353 | 5.5259 | 2.6313
9 | 1.194 | 0.94971 | 5.0286 | 19.9406 | 49.2146 | 17.3196 | 5.5516 | 2.945
10 | 1.3127 | 0.94998 | 5.0024 | 19.7561 | 49.205 | 17.2035 | 5.5768 | 3.2562
11 | 1.4295 | 0.95021 | 4.9795 | 19.5951 | 49.1713 | 17.0878 | 5.6014 | 3.5649
12 | 1.5445 | 0.95043 | 4.9571 | 19.4454 | 49.1268 | 16.9736 | 5.6261 | 3.8711
13 | 1.6576 | 0.95064 | 4.936 | 19.3003 | 49.078 | 16.8604 | 5.6504 | 4.1748
14 | 1.7691 | 0.95084 | 4.9163 | 19.16 | 49.0246 | 16.7483 | 5.6746 | 4.4762
15 | 1.879 | 0.951 | 4.9001 | 19.025 | 48.9644 | 16.6369 | 5.6984 | 4.7752
16 | 1.9872 | 0.9512 | 4.8803 | 18.8899 | 48.9087 | 16.5271 | 5.7223 | 5.0718
17 | 2.0939 | 0.95137 | 4.8632 | 18.7575 | 48.8496 | 16.418 | 5.7458 | 5.366
18 | 2.1992 | 0.95153 | 4.8466 | 18.6261 | 48.7901 | 16.3101 | 5.7691 | 5.658
19 | 2.3031 | 0.95169 | 4.8312 | 18.4982 | 48.7256 | 16.2044 | 5.7927 | 5.9479
20 | 2.4056 | 0.95184 | 4.8159 | 18.3667 | 48.6684 | 16.0983 | 5.8155 | 6.2352
21 | 2.5067 | 0.952 | 4.7993 | 18.2378 | 48.6108 | 15.9935 | 5.8383 | 6.5203
22 | 2.6066 | 0.95215 | 4.7847 | 18.1103 | 48.5506 | 15.8902 | 5.8611 | 6.8033
23 | 2.7053 | 0.9523 | 4.7701 | 17.984 | 48.4897 | 15.7883 | 5.8838 | 7.0842
24 | 2.8028 | 0.95244 | 4.7557 | 17.8585 | 48.429 | 15.6875 | 5.9064 | 7.3629
25 | 2.8991 | 0.95258 | 4.7416 | 17.7341 | 48.3683 | 15.5877 | 5.9288 | 7.6395
26 | 2.9943 | 0.95272 | 4.7277 | 17.6105 | 48.3076 | 15.4891 | 5.9511 | 7.914
27 | 3.0883 | 0.95286 | 4.7121 | 17.4801 | 48.2696 | 15.3854 | 5.9708 | 8.182
28 | 3.1816 | 0.95299 | 4.7006 | 17.367 | 48.1852 | 15.295 | 5.9954 | 8.4568
29 | 3.2734 | 0.95312 | 4.6877 | 17.249 | 48.1219 | 15.1993 | 6.0172 | 8.7249
30 | 3.3647 | 0.95326 | 4.6738 | 17.1259 | 48.0655 | 15.1047 | 6.039 | 8.9911

## Column Sensitivity
Stage | C28H58 | C28H56 | C14H28 | C8H18 | C8H16 | C4H8 | C4H10 | C2H6 | C2H4 | H2
1 | 0 | 0 | 0 | 0.0015707 | 0.0041537 | 0.75884 | 0.22469 | 0.0018973 | 0.008545 | 0.00030414
2 | 0 | 0 | 3.0807e-13 | 0.15176 | 0.33341 | 0.37852 | 0.1351 | 0.00019567 | 0.00094499 | 6.9442e-05
3 | 0 | 0 | 6.3113e-11 | 0.32823 | 0.63092 | 0.029032 | 0.011129 | 6.9188e-05 | 0.00047866 | 0.0001377
4 | 0 | 0 | 4.311e-09 | 0.36792 | 0.62479 | 0.0051037 | 0.0015705 | 5.6543e-05 | 0.00040738 | 0.00015089
5 | 0 | 0 | 2.7016e-07 | 0.39769 | 0.59718 | 0.0035963 | 0.00096455 | 5.1224e-05 | 0.00037111 | 0.00014161
6 | 0 | 0 | 1.6658e-05 | 0.42743 | 0.56758 | 0.0034882 | 0.0009226 | 5.0715e-05 | 0.00036853 | 0.00014176
7 | 0 | 0 | 0.00087853 | 0.45312 | 0.54103 | 0.0034876 | 0.00092154 | 5.0844e-05 | 0.00037031 | 0.00014322
8 | 0 | 0 | 0.042821 | 0.45574 | 0.49651 | 0.0034523 | 0.00091146 | 5.1092e-05 | 0.00037254 | 0.00014729
9 | 0 | 6.585e-15 | 0.57393 | 0.20815 | 0.21379 | 0.0027816 | 0.00072403 | 5.1002e-05 | 0.00037531 | 0.00019687
10 | 2.4563e-14 | 3.1214e-12 | 0.9231 | 0.034768 | 0.038576 | 0.0021984 | 0.00055821 | 5.4533e-05 | 0.00041763 | 0.0003315
11 | 5.4807e-12 | 6.3564e-10 | 0.96686 | 0.013051 | 0.016946 | 0.0018812 | 0.00047444 | 5.0533e-05 | 0.00039179 | 0.00034801
12 | 1.067e-09 | 1.1349e-07 | 0.9728 | 0.010287 | 0.013965 | 0.0017504 | 0.0004408 | 4.7854e-05 | 0.00037205 | 0.00033876
13 | 2.0172e-07 | 1.97e-05 | 0.97374 | 0.0098602 | 0.013466 | 0.0017248 | 0.00043417 | 4.7372e-05 | 0.00036858 | 0.00033773
14 | 3.7544e-05 | 0.0033681 | 0.9705 | 0.0097938 | 0.013387 | 0.0017258 | 0.00043436 | 4.7508e-05 | 0.00036977 | 0.00033995
15 | 0.0035807 | 0.29703 | 0.67546 | 0.0088185 | 0.012089 | 0.0017367 | 0.00043555 | 5.0419e-05 | 0.00039597 | 0.00039556
16 | 0.011059 | 0.90384 | 0.069013 | 0.005256 | 0.0073732 | 0.0017329 | 0.00042627 | 6.3333e-05 | 0.00051699 | 0.00072173
Stage | GO | LCO | GLN | LPG | DG
1 | 0 | 0 | 0.0057244 | 0.98353 | 0.010746
2 | 0 | 0 | 0.48517 | 0.51362 | 0.0012101
3 | 0 | 0 | 0.95915 | 0.040161 | 0.00068555
4 | 0 | 4.311e-09 | 0.99271 | 0.0066742 | 0.00061482
5 | 0 | 2.7016e-07 | 0.99487 | 0.0045609 | 0.00056395
6 | 0 | 1.6658e-05 | 0.99501 | 0.0044108 | 0.00056101
7 | 0 | 0.00087853 | 0.99415 | 0.0044092 | 0.00056438
8 | 0 | 0.042821 | 0.95224 | 0.0043638 | 0.00057093
9 | 0 | 0.57393 | 0.42195 | 0.0035056 | 0.00062318
10 | 0 | 0.9231 | 0.073344 | 0.0027566 | 0.00080366
11 | 6.4112e-10 | 0.96686 | 0.029996 | 0.0023556 | 0.00079033
12 | 1.1456e-07 | 0.9728 | 0.024252 | 0.0021912 | 0.00075866
13 | 1.9901e-05 | 0.97374 | 0.023327 | 0.0021589 | 0.00075368
14 | 0.0034057 | 0.9705 | 0.023181 | 0.0021602 | 0.00075723
15 | 0.30061 | 0.67546 | 0.020907 | 0.0021723 | 0.00084195
16 | 0.9149 | 0.069013 | 0.012629 | 0.0021591 | 0.001302
High-Pressure Column
Feed Stage | Reboiler Duty (MW) | Condenser Duty (MW) |  |  |  | Number of Stages | Feed Stage | Reboiler Duty (MW) | Reflux Ratio (mass basis)
1 | 43.1754 | -48.209 |  |  |  | 10 | 5 | 9.7133 | 13.9551
2 | 4.798 | -10.0944 |  |  |  | 12 | 6 | 3.2943 | 7.6898
3 | 1.9981 | -7.7531 |  |  |  | 14 | 7 | 2.3714 | 6.788
4 | 1.3625 | -7.0729 |  |  |  | 16 | 8 | 1.9637 | 6.3858
5 | 1.1914 | -6.8903 |  |  |  | 18 | 9 | 1.7289 | 6.1514
6 | 1.1462 | -7.0013 |  |  |  | 20 | 10 | 1.5759 | 5.9964
7 | 1.138 | -7.344 |  |  |  | 22 | 11 | 1.4694 | 5.8869
8 | 1.1413 | -8.0555 |  |  |  | 24 | 12 | 1.3925 | 5.8065
9 | 1.148 | -9.7486 |  |  |  | 26 | 13 | 1.3341 | 5.7441
10 | 1.158 | -14.9566 |  |  |  | 28 | 14 | 1.2892 | 5.6952
11 | 27.3238 | -32.2997 |  |  |  | 30 | 15 | 1.2541 | 5.6561
12 | 76.8397 | -81.8135 |  |  |  | 32 | 16 | 1.2264 | 5.6244
13 | 207.3709 | -212.3422 |  |  |  | 34 | 17 | 1.2043 | 5.5985
14 | 556.4344 | -561.4164 |  |  |  | 36 | 18 | 1.1858 | 5.5763
[6 empty] | 38 | 19 | 1.1717 | 5.5588
[6 empty] | 40 | 20 | 1.1603 | 5.544
| Number of Stages | Reflux Ratio (mass basis)
| 1 |  |  |  |  | Feed Stage | Reboiler Duty (MW)
| 2 |  |  |  |  | 1 | 43.1754
| 3 |  |  |  |  | 2 | 4.798
| 4 |  |  |  |  | 3 | 1.9981
| 5 | 93233.2554 |  |  |  | 4 | 1.3625
| 6 | 88640.7194 |  |  |  | 5 | 1.1914
| 7 | 89762.8267 |  |  |  | 6 | 1.1462
| 8 | 92363.8156 |  |  |  | 7 | 1.138
| 9 | 90035.5683 |  |  |  | 8 | 1.1413
| 10 | 13.9445 |  |  |  | 9 | 1.148
| 11 | 8.4113 |  |  |  | 10 | 1.158
| 12 | 7.2002 |  |  |  | 11 | 1.1701
| 13 | 6.6655 |  |  |  | 12 | 1.1849
| 14 | 6.371 | 6.3684 |  |  | 13 | 1.2028
| 15 | 6.1819 |  |  |  | 14 | 1.226
| 16 | 6.0551 |  |  |  | 15 | 1.2544
| 17 | 5.9643 |  |  |  | 16 | 1.2903
| 18 | 5.8971 |  |  |  | 17 | 1.3362
| 19 | 5.846 |  |  |  | 18 | 1.3957
| 20 | 5.8064 |  |  |  | 19 | 1.4748
| 21 | 5.776 |  |  |  | 20 | 1.5839
| 22 | 5.7511 |  |  |  | 21 | 1.7396
| 23 | 5.7312 |  |  |  | 22 | 1.9759
| 24 | 5.7153 |  |  |  | 23 | 2.3678
| 25 | 5.7022 |  |  |  | 24 | 3.1107
| 26 | 5.6917 |  |  |  | 25 | 4.8527
| 27 | 5.6829 |  |  |  | 26 | 10.1912
| 28 | 5.6757 |  |  |  | 27 | 27.7116
| 29 | 5.6697 |  |  |  | 28 | 76.7798
| 30 | 5.6648 |  |  |  | 29 | 204.6587
[6 empty] | 30 | 543.9804